## LQFP32
# | Port | Pin# | uC IO function | Signal name Reflow | Function Group | Function description | uC voltage range [V] | Noted
1 | B | 5 | SPI1_MOSI | MOSI | SPI | MOSI | [0..3.3]
2 | B | 4 | SPI1_MISO | MISO | SPI | MISO | [0..3.3]
3 | B | 3 | SPI1_SCK | SCLK | SPI | SCLK | [0..3.3]
4 | F | 0 | I2C1_SDA | SDA | I2C | SDA | [0..3.3]
5 | F | 1 | I2C1_SCL | SCL | I2C | SCL | [0..3.3]
6 | A | 8 | TIM1_CH1 | RELAY_1 | IO | Relay 1 | [0..3.3]
7 | A | 11 | TIM1_CH4 | RELAY_2 | IO | Relay 2 | [0..3.3]
8 | B | 0 | TIM3_CH3 | PWM_FAN_1 | FAN | FAN_1 | [0..3.3] | idea: may be used for air circulation inside the oven to homgenize the temperature
9 | B | 1 | TIM3_CH4 | PWM_FAN_2 | FAN | FAN_2 | [0..3.3] | idea: ay beused to cool off the reflow oven
10 | A | 5 | TIM2_CH1 | PWM_BUZZER | UI | BUZZER | [0..3.3]
11 | B | 7 | GPIO | FAN_1_EN | FAN | FAN_1 Enable | [0..3.3]
12 | B | 6 | GPIO | FAN_2_EN | FAN | FAN_2 Enable | [0..3.3]
13 | A | 12 | GPIO | ~RESET_UI | UI | User Interface Reset | [0..3.3]
18 | A | 0 | EXTI0 | ~TEMP_DATA_READY | TEMP | Input for temperature data ready interrupt trigger | [0..3.3] | trigger on falling edge
19 | A | 1 | EXTI1 | ~INT_IO_EXPANDER | IO | Input for IO state change interrupt trigger | [0..3.3] | trigger on falling edge
20 | A | 2 | EXTI2 | ~INT_EMERGENCY_STOP | UI | input for emergency stop interrup ttrigger | [0..3.3] | trigger on falling edge
21 | A | 4 | GPIO | ~CS_TEMP | TEMP | Temperature SPI chipselect | [0..3.3]