## Tabelle1
# | Port | Pin# | uC IO function | Signal name Reflow | Function Group | Function description | uC voltage range [V] | Noted
1 | B | 5 | SPI1_MOSI | MOSI | SPI | MOSI | [0..3.3]
2 | B | 4 | SPI1_MISO | MISO | SPI | MISO | [0..3.3]
3 | B | 3 | SPI1_SCK | SCLK | SPI | SCLK | [0..3.3]
4 | F | 0 | I2C1_SDA | SDA | I2C | SDA | [0..3.3]
5 | F | 1 | I2C1_SCL | SCL | I2C | SCL | [0..3.3]
6 | A | 8 | TIM1_CH1 | RELAY_1 | IO | Relay 1 | [0..3.3]
7 | A | 11 | TIM1_CH4 | RELAY_2 | IO | Relay 2 | [0..3.3]
8 | B | 0 | TIM3_CH3 | PWM_FAN_1 | FAN | FAN_1 | [0..3.3] | idea: may be used for air circulation inside the oven to homgenize the temperature
9 | B | 1 | TIM3_CH4 | PWM_FAN_2 | FAN | FAN_2 | [0..3.3] | idea: ay beused to cool off the reflow oven
10 | A | 5 | TIM2_CH1 | PWM_BUZZER | UI | BUZZER | [0..3.3]
11 |  |  |  | FAN_1_EN | FAN | FAN_1 Enable | [0..3.3]
12 |  |  |  | FAN_2_EN | FAN | FAN_2 Enable | [0..3.3]
13 |  |  |  | ~RESET_UI | UI | User Interface Reset | [0..3.3]
14 |  |  |  | HSS_1_EN | IO | Aux high side switch power output | [0..3.3] | AUX
15 |  |  |  | HSS_2_EN | IO | Aux high side switch power output | [0..3.3] | AUX
16 |  |  |  | HSS_3_EN | IO | Aux high side switch power output | [0..3.3] | AUX
17 |  |  |  | HSS_4_EN | IO | Aux high side switch power output | [0..3.3] | AUX
18 |  |  |  | ~TEMP_DATA_READY | TEMP | Input for temperature data ready interrupt trigger | [0..3.3]
19 |  |  |  | ~INT_IO_EXPANDER | IO | Input for IO state change interrupt trigger | [0..3.3]
20 |  |  |  | ~INT_EMERGENCY_STOP | UI |  | [0..3.3]
21 | [6 empty] | [0..3.3]
22 | [6 empty] | [0..3.3]
23 | [6 empty] | [0..3.3]
24 | [6 empty] | [0..3.3]
25 | [6 empty] | [0..3.3]